## 70MPS Connector
70MPS-M Connector Volume (.063 Tubes) |  | 70MPS-M Connector Volume (.042 Tubes)
*Dimensions in Inches* |  | *Dimensions in Inches*
Gaskage Volume: |  | Gaskage Volume:
Gakage o-ring ID: | 0.04 | Gakage o-ring ID: | 0.04
Gaskage Thickness: | 0.03 | Gaskage Thickness: | 0.03
Gaskage Volume per channel: | 3.7699e-05 | Gaskage Volume per channel: | 3.7699e-05
Male Header Volume: |  | Male Header Volume:
Header Tube ID: | 0.055 | Header Tube ID: | 0.035
Header thickness: | 0.36 | Header thickness: | 0.36
Header Volume per channel: | 0.0008553 | Header Volume per channel: | 0.00034636
Tube Volumes: |  | Tube Volumes:
Tube ID: | 0.0425 | Tube ID: | 0.03
Tube Length 1: | 0.36 | Tube Length 1: | 0.35
Tube Length 2: | 0.55 | Tube Length 2: | 0.51
Tube Length 3: | 0.8 | Tube Length 3: | 0.64
Tube Length 4: | 0.93 | Tube Length 4: | 0.8
Tube Length 5: | 1.08 | Tube Length 5: | 0.9
Tube Length 6: | 1.38 | Tube Length 6: | 1.05
Volume 1 (Chan 1, 2): | 0.0005107 | Volume 1 (Chan 1, 2): | 0.0002474
Volume 2 (Chan 3-7): | 0.00078024 | Volume 2 (Chan 3-7): | 0.0003605
Volume 3 (Chan 8-15, 59-64, CAL, REF): | 0.0011349 | Volume 3 (Chan 8-15, 59-64): | 0.00045239
Volume 4 (Chan 16-24, 50-58): | 0.0013193 | Volume 4 (Chan 16-24, 50-58): | 0.00056549
Volume 5 (Chan 25-32, 42-49): | 0.0015321 | Volume 5 (Chan 25-32, 42-49): | 0.00063617
Volume 6 (Chan 33-41): | 0.0019577 | Volume 6 (Chan 33-41): | 0.0007422
Total Volume Per Channel: |  | CAL,REF (.063 OD Tubes): | 0.00090792
Chan 1,2: | 0.0014037 | Total Volume Per Channel:
Chan 3-7: | 0.0016732 | Chan 1,2: | 0.00063146
Chan 8-15, 59-64, CAL, REF: | 0.0020279 | Chan 3-7: | 0.00074456
Chan 16-24, 50-58: | 0.0022123 | Chan 8-15, 59-64: | 0.00083645
Chan 25-32, 42-49: | 0.0024251 | Chan 16-24, 50-58: | 0.00094955
Chan 33-41: | 0.0028507 | Chan 25-32, 42-49: | 0.0010202
|  | Chan 33-41: | 0.0011263
|  | CAL,REF (.063 OD Tubes): | 0.001292

## TCU Internal Tubing
TCU Tubing Cut Lengths
Dimensions in inches |  |  |  | URTH-040 ID: .034 |  |  | URTH-063 ID: .054
| .040 |  |  | .040 |  |  | .063
Channel | Length | Length (EPx) | Channel | Length | Length (EPx) |  | Length | Length (EPx)
1 | 3.3 | 5.5 | 33 | 3.5 | 5.5 | CAL | 2.5 | 4.7
2 | 3.3 | 5.5 | 34 | 3.4 | 5.5 | REF | 2.6 | 5.2
3 | 3.3 | 5.5 | 35 | 3.2 | 5.3 | PRG 1 | 3.0 | 5.2
4 | 3.3 | 5.5 | 36 | 3.2 | 5.3 | PRG 2 | 2.6 | 4.7
5 | 3.0 | 5.4 | 37 | 3.2 | 5.1 | CAL CTL | 4.0 | x
6 | 3.0 | 5.4 | 38 | 3.1 | 5.1 | Px CTL | 2.5 | x
7 | 2.9 | 5.4 | 39 | 3.1 | 4.7
8 | 3.5 | 5.4 | 40 | 2.8 | 4.7
9 | 3.2 | 5.3 | 41 | 2.8 | 4.5
10 | 3.2 | 5.3 | 42 | 3.1 | 4.8
11 | 3.1 | 5.1 | 43 | 3.1 | 4.8
12 | 3.1 | 5.0 | 44 | 3.0 | 4.6
13 | 2.9 | 4.8 | 45 | 2.9 | 4.5
14 | 2.9 | 4.8 | 46 | 2.8 | 4.5
15 | 2.8 | 4.8 | 47 | 2.7 | 4.5
16 | 3.3 | 4.8 | 48 | 2.7 | 4.5
17 | 2.7 | 4.4 | 49 | 2.7 | 4.0
18 | 2.7 | 4.4 | 50 | 2.7 | 4.4
19 | 2.7 | 4.2 | 51 | 2.7 | 4.2
20 | 2.7 | 4.2 | 52 | 2.7 | 4.2
21 | 2.7 | 4.1 | 53 | 2.7 | 4.0
22 | 2.7 | 4.1 | 54 | 2.7 | 4.0
23 | 2.7 | 4.0 | 55 | 2.6 | 3.9
24 | 2.7 | 4.0 | 56 | 2.6 | 3.9
25 | 2.7 | 3.9 | 57 | 2.6 | 3.6
26 | 2.7 | 3.9 | 58 | 2.6 | 3.6
27 | 2.7 | 3.8 | 59 | 2.6 | 3.7
28 | 2.7 | 3.8 | 60 | 2.6 | 3.7
29 | 2.7 | 3.7 | 61 | 2.7 | 3.5
30 | 2.7 | 3.7 | 62 | 2.6 | 3.5
31 | 2.7 | 3.6 | 63 | 2.7 | 3.4
32 | 2.7 | 3.6 | 64 | 2.6 | 3.4